## Sheet1
AIA 50 to 50 # | AIA "50 to 50" STRATEGY | SUB-TITLE | Design / Construction Phase | Project Energy Savings Potential | Project Payback Potential | Is Consideration Critical? | Is Consideration Optional? | Initiial Cost Increase | Critical | Optional
7 | Building Orientation | a. Site Planning - Orientation | 1. Project Definition | A | A | Y | N
16 | Earth Sheltering | b. Site Planning - Earth Sheltering | 1. Project Definition | A | B | N | Y
47 | Walkable Communities | c. Community Connection | 1. Project Definition | NA | NA | Y | N
3 | Alternative Transportation | d.Transportation Effects | 1. Project Definition | NA | NA | Y | N
4 | Appropriate Size & Growth | e. Right Sizing Scope | 1. Project Definition | A | A | Y | N
5 | Building Form | f. Conceptual Design | 1. Project Definition | A | A | Y | N
34 | Preservation / Reuse Existing Facilities | g. Existing - Reuse | 1. Project Definition | A | A | Y2 | N2
15 | Daylighting | h.Daylight Harvesting | 1. Project Definition | A | A | Y1 | Y
31 | Open, Active, Daylit Space | i. Daylight Harvesting | 1. Project Definition | A | A | Y1 | Y
30 | Natural Ventilation | j. Ventilation - Efficiency | 1. Project Definition | A | A | N | Y
1 | Active Solar Systems | k. Solar - Hot Water | 1. Project Definition | A | A | Y | N
33 | Photovoltaics | l. Solar - Photovoltaic | 1. Project Definition | A | A | Y | V
32 | Passive Solar Collection | m. Solar - Passive | 1. Project Definition | B | B | N | Y
2 | Alternative Energy | n. Wind Generation, Etc. | 1. Project Definition | A | A | N | Y
28 | Mass Absorption | p. Thermal Mass | 1. Project Definition | B | B | N | Y
24 | Green Roofs | q. Roof - Energy Efficient | 1. Project Definition | B | B | N | Y
46 | Vegetation for Sun Control | r.Landscaping - For Shade and CO2 reduction | 1. Project Definition | A | A | Y | N
49 | Water Conservation | s. Water - Collection / Reuse | 1. Project Definition | A | A | Y | N
45 | Total Building Commissioning | t. Commissioning - Total Building | 1. Project Definition | A | A | Y3 | N3
20 | Energy Source Ramifications | t. Transportation of Energy and Construction Materials | 1. Project Definition | NA | NA | Y | N
27 | Life Cycle Assessment | u. Total Cost of Facility Openership | 1. Project Definition | I | I | I | I
26 | Intergrated Project-Delivery | v. Design-Build | 1. Project Definition | A | A | N | Y
39 | Space Zoning | a. Spacing Planning - Energy Based | 2. Schematic Design | A | A | Y | N
41 | Sun Shading | b. Solar - Control | 2. Schematic Design | A | A | Y | N
19 | Energy Modeling | c. Whole Building Modeling | 2. Schematic Design | A | A | Y1 | N1
50 | Windows and Openings | a. Windows / Doors - Energy Efficient | 3. Design Development | A | A | Y | N
29 | Material Selection & Embodied Energy | b. Materials Selection Characteristics | 3. Design Development | A | B | Y | N
9 | Cavity Walls for Insulating Wall Space | c. Cavity Walls - Passive Heating/Cooling | 3. Design Development | B | B | N | Y
17 | Efficient Artificial Lighting | d.Lighting - Optimum Levels | 3. Design Development | A | A | Y | N
18 | Efficient Site Light Systems | e. Site Lighting - Optimum Levels | 3. Design Development | A | A | Y | N
21 | Energy Saving Appliances & Equipment | f. Energy Star or Equivalent Appliances | 3. Design Development | A | A | Y | N
37 | Rightsizing Equipment | g. HVAC - Rightsizing | 3. Design Development | A | A | Y | N
25 | High-Efficient Equipment | h. HVAC & Plumbing Equipment | 3. Design Development | A | A | Y | N
11 | Conserving Systems & Equipment | i. HVAC - High Efficiency Equipment | 3. Design Development | A | A | Y | N
35 | Radiant Heating & Cooling | j. HVAC - Radiant HC | 3. Design Development | C | C | N | Y
48 | Waste-Heat Recovery | k. HVAC -Waste Heat | 3. Design Development | A | A | Y | N
23 | Geoexchange | l. Heat Pump | 3. Design Development | A | A | N | Y
6 | Building Monitoring | m. Systems Control | 3. Design Development | A | A | Y1 | N1
38 | Smart Controls | n. Controls - Real Time | 3. Design Development | A | A | Y1 | N1
13 | Cool Roofs | o. Roof - Highly Reflective | 3. Design Development | A | B | N | Y
44 | Thermal Bridging | a. Detailing - Thermal Bridging | 4. Contract Doucments | A | B | Y | N
42 | Systems Commissioning | c. Commissioning - Systems | 5. Construction | NA | NA | Y1 | N1
14 | Deconstruction & Salvage Materials | b. Existing Building Removal | 5. Construction | NA | NA | Y | N
12 | Construction Waste Management | a. Recycling Construction Waste | 5. Construction | NA | NA | Y | N
40 | Staff Training | d.User Instruction Manuals | 5. Construction | NA | NA | Y | N
22 | Environmental Education | e. Public Awareness | 6. Project Operational | NA | NA | N | Y
10 | Co-Generation | c. Combined Heat & Power Generation | 7 Project Off-Site Energy Influence | NA | NA | N | Y
8 | Carbon Offsets | a. CO2 Reduction | 7. Project Off-Site Energy Influence | NA | NA | N | Y
36 | Renewable Energy Resources | b. Renewable Energy - Purchase | 7. Project Off-Site Energy Influence | NA | NA | N | Y
43 | Systems Tune-Up | a. Existing Buildings- Tuneup | 8. Existing Buildings | NA | NA | Y | N
Letter Definitions
A = High
B = Medium
C = Low
Y = Yes
N = No
Y1 = Yes - For large and/or complex projects
N1 = No - For large and/or complex projects
Y2 = Yes - When existing projects exist
N2 = No - When existing projects exist.
Y3 = Yes - Only for very large and/or complex projects
N3 = No - Only for very large and/or complex projects